## 中文
DMX512 控制器 |  | DMX300
产品特点
符合 DMX512(1990) 国际标准协议
数码管直观显示当前状态
无线遥控控制及按键控制，友好的人机界面
控制系统实现R,G,B各256级灰度，共可表现1677万种颜色，真正实现真彩色
内置多种变化模式，变化暂停功能
8级速度调节
参数自动记忆
可通过配套软件方便地进行变化效果的即时更新
LED 全彩控制器 | 支持多种输出接口：XLR-3公母，RJ45
DMX300 | 布线及灯具安装简单方便
具有良好的抗干扰功能，并且具有故障自动恢复功能
产品概述
技术参数
DMX 300 LED全彩控制系统是一套用于建筑室内外亮化控制的LED全彩控制系统，她集LED灯光效果编辑软件和控制器为一体，设计师可方便的随时修改控制器中的灯光效果。控制系统实现R,G,B各256级灰度，共可表现1677万种颜色，真正实现全彩色。独有的无线遥控和按键控制变化方式和速度调节功能；多达30种变化模式和8级速度调节；支持变化暂停功能，可方便的保持特定的颜色。
| 输入电压： | 12VDC（配220/110转12V适配器）
| 最大功率： | < 5W
| 存储量： | 64KB
| 输出回路： | 1 port
| 传输界面： | DMX512（1990）
| 传输速度： | 250Kbps
| 可控灯具数： | 50 像素，最大170像素
| 可控灯具类型： | 投射灯，轮廓灯，灯砖，地埋灯
水下灯等等
| 控制方式： | 异步全彩变化控制
| 遥控性能： | 50米
| 描述： | 内置跳变，渐变，流水，追逐
等30种效果
包装
| 尺寸： | 162(mm)*123(mm)*53(mm)
| 毛重： | 1 KG
| 净重： | 0.8 KG
外观尺寸图
DMX512 控制器 |  | DMX300
DMX300 面板装置
①数码管显示屏（前两位表示模式，第四位表示速度）
②MODE: 按下该键，切换变化模式
③PAUSE: 按下该键，使LED保持当前颜色；
④SPEED+: 按下该键，使LED变化速度增加一级
⑤SPEED-: 按下该键，使LED变化速度减小一级
注:当按下②MODE键时,数码管显示屏中用于显示当前所处模式位置(本控制器共30种模式)的前两位数码管所显示数字会顺序变化；当按下③PAUSE键时,数码管显示屏中第一位数码管会显示字母P用于表示暂停,当再次按下该键时,则显示屏又恢复显示当前模式值和速度值；当按下④SPEED+时,数码管显示屏中的第四位数码管中所显示数字会依次递减(最大数字为8,最小为1,值越大速度越慢反之速度越快)；当按下⑤SPEED-时,数码管显示屏中的第四位数码管中所显示数字会依次递增(最大数字为8,最小为1,值越大速度越慢反之速度越快)
DMX300后板装置
①电源开关
②电源输入口
③USB下载接口
④RJ45输出口
⑤XLR 3 公头输出端口
⑥XLR 3 母头输出端口
DMX512 控制器 |  | DMX300
DMX300输出端口说明
1. RJ45输出端口
1: DATA+
2: DATA-
3-6: NC
7-8: GND
2. XLR 3 输出端口
1: GND
2: DATA-
3: DATA+
遥控器说明 | 按键功能：A: Mode; B: Pause;
C: Speed+; D: Speed-.
Mode: 按下该键，切换变化模式；
Pause:按下该键，使LED保持当前颜色；
再次按下，则继续变化；
Speed:
+:按下该键，使LED变化速度增加一级
（默认为最快级别）；
-:按下该键，使LED变化速度减小一级。
DMX300控制器变化模式说明
模式1:静态固定色---红色(此模式中所有通道均为此色) |  | 模式16:六色忽明忽暗
模式2:静态固定色---绿色(此模式中所有通道均为此色) |  | 模式17:RGB忽明忽暗
模式3:静态固定色---蓝色(此模式中所有通道均为此色) |  | 模式18:RG忽明忽暗
模式4:静态固定色---黄色(此模式中所有通道均为此色) |  | 模式19:RB忽明忽暗
模式5:静态固定色---淡蓝色(此模式中所有通道均为此色) |  | 模式20:GB忽明忽暗
模式6:静态固定色---紫色(此模式中所有通道均为此色) |  | 模式21:R忽明忽暗
模式7:静态固定色---白色(此模式中所有通道均为此色) |  | 模式22:G忽明忽暗
模式8:七彩渐变 |  | 模式23:B忽明忽暗
模式9:全彩渐变 |  | 模式24:七彩跳变
模式10:彩虹变化 |  | 模式25:六彩跳变
模式11:流水变化 |  | 模式26:RGB跳变
模式12:追尾 |  | 模式27:RG跳变
模式13:颜色堆积 |  | 模式28:RB跳变
模式14:追逐(蓝,紫) |  | 模式29:GB跳变
模式15:白色忽明忽暗 |  | 模式30:白色跳变
DMX512 控制器 |  | DMX300
DMX300 控制示意图

## English
DMX512 Controller |  | DMX300
Features
Meets DMX512(1990)
Digital screen shows current status
Wireless remote controller
256 levels of grey, totally 16.77 million colors, really full color
Various modes with Pause function
Eight different speed level
Automatic parameter memory
Can be re-programmed by software
LED full color controller | Various output interface, XLR-3 Male & Female, RJ45
DMX300 | Convenient for wiring and installation
Good function at anti-jamming and auto-resumption.
Genernal Introduction:
Technical Parameter
DMX300 is a full-color LED control system which uses on indoor and outdoor decorative lighting. It comprises scene-edit software and controller. You can edit various lighting effects by downloading the programme which edit according to your special requirement from your PC.This control system can fulfill 256 grey levels for each R,G,B color,totally 16.77 million real full-color. With the wireless remote controller, you can achieve the mode change and speed adjustment very conveniently.There are 30 modes and 8 levels of speed you can choose, and with the pause function,you can keep the fixed color optionally.
| Input Voltage: | 12VDC（Include 220/110VAC
to 12VDC(Power adaptor）
| Power Consumption: | < 5W
| Memory: | 64KB
| Output channel: | 1 port
| Transmission interface: | DMX512（1990）
| Transmition speed: | 250Kbps
| Pixels: | 50 pixels，170 pixels max.
| Lamp type can be controlled: | Wallwashing light, Tube light,
Cube light,Underground…
| Control mode: | Asynchronous full-color control
| Remote distance: | 50M
| Description: | Default 30 modes, ,such as flash,
fade,streamy,chase, etc.
Package
| Size: | 162(mm)*123(mm)*53(mm)
| G.W.: | 1 KG
| N.W.: | 0.8 KG
Dimension Diagram
DMX512 Controller |  | DMX300
DMX300 Top Panel Instruction
①Digital screen (First two numbers indicate the mode(01-30),the fourth number indicates the speed(1-8))
②MODE: Change mode by pressing this button
③PAUSE: Keep the fixed color by pressing this button
④SPEED+: Speed up by pressing this button
⑤SPEED-: Speed down by pressing this button
Remark: When you press the button ②MODE, the first two numbers of digital screen will show the mode number 01-30. When you press the button ③PAUSE, the whole screen will show "P" only. You can return to the previous mode by pressing ③PAUSE again. The fourth number in the digital screen will show you the speed level, from 1 to 8 (fastest to slowest).
Back Panel Instruction
①Power On/Off
②12VDC input interface
③USB download interface
④RJ45 Output
⑤XLR 3 Male output interface
⑥XLR 3 Female output interface
DMX512 Controller |  | DMX300
DMX300 Output interface Instruction
1. RJ45 output interface
1: DATA+
2: DATA-
3-6: NC
7-8: GND
2.XLR 3 output interface
1: GND
2: DATA-
3: DATA+
Button function of Remote controller
A-Mode: Change mode by pressing this button
B-Pause:Keep the fixed color by pressing this button
Press it again to keep changing
C-Speed+:Speed up by pressing this button
（default: Fastest speed level 1）
D-Speed-:Speed down by pressing this button
DMX300 Default Mode Instruction
Mode 1: Fixed Red | Mode 16: Six color fade ( single color fade-over each time)
Mode 2: Fixed Green | Mode 17: Red, green & blue fade ( single color fade-over each time)
Mode 3: Fixed Blue | Mode 18: Red & green fade ( single color fade-over each time)
Mode 4: Fixed Yellow | Mode 19: Red & blue fade ( single color fade-over each time)
Mode 5: Fixed Light Blue | Mode 20: Gree & Blue fade ( single color fade-over each time)
Mode 6: Fixed Purple | Mode 21: Red single color fade
Mode 7: Fixed White | Mode 22: Greed single color fade
Mode 8: Seven color fade | Mode 23: Bule single color fade
Mode 9: Full color fade | Mode 24: Seven color jumping changing
Mode 10: Rainbow changing | Mode 25: Six color jumping changing
Mode 11: Water flowing | Mode 26: R, G, B three color jumping changing
Mode 12: Tail Chase | Mode 27: Red & green two color jumping changing
Mode 13: Color stack | Mode 28: Red & blue two color jumping changing
Mode 14: Chase( Blue,Purple) | Mode 29: Green & blue two color jumping changing
Mode15: white single color fade-over | Mode 30: white jumping changing( dark to bright)
DMX512 Controller |  | DMX300
DMX300 Wiring Diagram

## packing
包装内容 PACKING CONTENTS
项目 Item | 物品 Article | 数量 Quantity | 单位 Unit
1 | DMX300控制器 DMX300 controller | 1 | 台 Set
2 | 4按键遥控器 4-button remote controller | 1 | 只 pcs
3 | 电源适配器 Power adapter | 1 | 只 pcs
4 | USB线 USB cable | 1 | 根 pcs
5 | 产品光盘 Product CD | 1 | 张 pcs
6 | 网线（2m） RJ-45 cable(2m) | 1 | 根 pcs
7 | XLR-3公头 XLR-3 male | 1 | 只 pcs
8 | XLR-3母头 XLR-3 female | 1 | 只 pcs
9 | 产品说明书 Product manual | 1 | 本 pcs
注：根据客户要求，具体包装可能稍有差异。
Note: The packing contents maybe different according to customer's
requirement.